## 20070415 27,750
Clearances | Valve | Specs | Minimum | Nominal | Maximum
P. 1-7 | Intake (IN) | 0.160 +/- 0.03 | 0.13 | 0.16 | 0.19 | C1
| Exhaust (EX) | 0.250 +/- 0.03 | 0.22 | 0.25 | 0.28 | C2 | (Red) Honda Only
Specs
_______________ | _______________ | _______________ | Front of Bike | _______________ | _______________ | _______________ | SHIM SIZES | SHIM SIZES | in | mm | IN/EX
EX 1-1 | CYL 1 (LH) | IN 1-1 |  | IN 2-1 | CYL 2 (RH) | EX 2-1 | 1.2 | 2.05 | 0.004 | 0.102 | IN
0.254 | Meas Clearance | 0.152 | B | 0.165 | Meas Clearance | 0.229 | 1.225 | 2.075 | 0.005 | 0.127 | IN
| Orig Shim Size |  | D |  | Orig Shim Size |  | 1.25 | 2.1 | 0.006 | 0.152 | IN
0 | Calc New Shim | 0 | A | 0 | Calc New Shim | 0 | 1.275 | 2.125 | 0.007 | 0.178 | IN
| Act New Shim Size |  |  |  | Act New Shim Size |  | 1.3 | 2.15 | 0.008 | 0.203 | IN
0.254 | New Calc Clearance | 0.152 |  | 0.165 | New Calc Clearance | 0.229 | 1.325 | 2.175 | 0.009 | 0.229 | EX
0.254 | New Meas Clearance | 0.152 |  | 0.165 | New Meas Clearance | 0.229 | 1.35 | 2.2 | 0.01 | 0.254 | EX
[7 empty] | 1.375 | 2.225 | 0.011 | 0.279 | EX
EX 1-2 | CYL 1 (LH) | IN 1-2 |  | IN 2-2 | CYL 2 (RH) | EX 2-2 | 1.4 | 2.25 | 0.012 | 0.305 | EX
0.229 | Meas Clearance | 0.165 |  | 0.165 | Meas Clearance | 0.254 | 1.425 | 2.275
| Orig Shim Size |  |  |  | Orig Shim Size |  | 1.45 | 2.3
0 | Calc New Shim | 0 |  | 0 | Calc New Shim | 0 | 1.475 | 2.325
| Act New Shim Size |  |  |  | Act New Shim Size |  | 1.5 | 2.35
0.229 | New Calc Clearance | 0.165 |  | 0.165 | New Calc Clearance | 0.254 | 1.525 | 2.375
0.229 | New Meas Clearance | 0.165 |  | 0.165 | New Meas Clearance | 0.254 | 1.55 | 2.4
[7 empty] | 1.575 | 2.425
[7 empty] | 1.6 | 2.45
EX 3-1 | CYL 3 (LH) | IN 3-1 |  | IN 4-1 | CYL 4 (RH) | EX 4-1 | 1.625 | 2.475
0.229 | Meas Clearance | 0.152 |  | 0.14 | Meas Clearance | 0.254 | 1.65 | 2.5
| Orig Shim Size |  |  |  | Orig Shim Size |  | 1.675 | 2.525
0 | Calc New Shim | 0 |  | 0 | Calc New Shim | 0 | 1.7 | 2.55
| Act New Shim Size |  |  |  | Act New Shim Size |  | 1.725 | 2.575
0.229 | New Calc Clearance | 0.152 |  | 0.14 | New Calc Clearance | 0.254 | 1.75 | 2.6
0.229 | New Meas Clearance | 0.152 |  | 0.14 | New Meas Clearance | 0.254 | 1.775 | 2.625
[7 empty] | 1.8 | 2.65
EX 3-2 | CYL 3 (LH) | IN 3-2 |  | IN 4-2 | CYL 4 (RH) | EX 4-2 | 1.825 | 2.675
0.254 | Meas Clearance | 0.165 |  | 0.178 | Meas Clearance | 0.254 | 1.85 | 2.7
| Orig Shim Size |  |  |  | Orig Shim Size |  | 1.875 | 2.725
0 | Calc New Shim | 0 |  | 0 | Calc New Shim | 0 | 1.9 | 2.75
| Act New Shim Size |  |  |  | Act New Shim Size |  | 1.925 | 2.775
0.254 | New Calc Clearance | 0.165 |  | 0.178 | New Calc Clearance | 0.254 | 1.95 | 2.8
0.254 | New Meas Clearance | 0.165 |  | 0.178 | New Meas Clearance | 0.254 | 1.975 | 2.825
[7 empty] | 2 | 2.85
[7 empty] | 2.025 | 2.875
2.9

## 20130428 72,750
Clearances | Valve | Specs | Minimum | Nominal | Maximum
P. 1-7 | Intake (IN) | 0.160 +/- 0.03 | 0.13 | 0.16 | 0.19 | C1
Password | Exhaust (EX) | 0.250 +/- 0.03 | 0.22 | 0.25 | 0.28 | C2
ST1300
_______________ | _______________ | _______________ | Front of Bike | _______________ | _______________ | _______________
EX 1-1 | CYL 1 (LH) | IN 1-1 |  | IN 2-1 | CYL 2 (RH) | EX 2-1
0.229 | Meas Clearance | 0.152 | B | 0.152 | Meas Clearance | 0.191
1.6 | Orig Shim Size |  | D |  | Orig Shim Size | 1.65
1.579 | Calc New Shim | 0 | A | 0 | Calc New Shim | 1.591
1.575 | Act New Shim Size |  |  |  | Act New Shim Size | 1.6
0.254 | New Calc Clearance | 0.152 |  | 0.152 | New Calc Clearance | 0.241
0.254 | New Meas Clearance | 0.152 |  | 0.152 | New Meas Clearance | 0.241
EX 1-2 | CYL 1 (LH) | IN 1-2 |  | IN 2-2 | CYL 2 (RH) | EX 2-2
0.229 | Meas Clearance | 0.152 |  | 0.152 | Meas Clearance | 0.229
1.625 | Orig Shim Size |  |  |  | Orig Shim Size | 1.625
1.604 | Calc New Shim | 0 |  | 0 | Calc New Shim | 1.604
1.6 | Act New Shim Size |  |  |  | Act New Shim Size | 1.6
0.254 | New Calc Clearance | 0.152 |  | 0.152 | New Calc Clearance | 0.254
0.254 | New Meas Clearance | 0.152 |  | 0.152 | New Meas Clearance | 0.254
EX 3-1 | CYL 3 (LH) | IN 3-1 |  | IN 4-1 | CYL 4 (RH) | EX 4-1
0.229 | Meas Clearance | 0.152 |  | 0.152 | Meas Clearance | 0.254
1.625 | Orig Shim Size |  |  |  | Orig Shim Size
1.604 | Calc New Shim | 0 |  | 0 | Calc New Shim | 0
1.6 | Act New Shim Size |  |  |  | Act New Shim Size
0.254 | New Calc Clearance | 0.152 |  | 0.152 | New Calc Clearance | 0.254
0.254 | New Meas Clearance | 0.152 |  | 0.152 | New Meas Clearance | 0.254
EX 3-2 | CYL 3 (LH) | IN 3-2 |  | IN 4-2 | CYL 4 (RH) | EX 4-2
0.254 | Meas Clearance | 0.152 |  | 0.152 | Meas Clearance | 0.254
| Orig Shim Size |  |  |  | Orig Shim Size
0 | Calc New Shim | 0 |  | 0 | Calc New Shim | 0
| Act New Shim Size |  |  |  | Act New Shim Size
0.254 | New Calc Clearance | 0.152 |  | 0.152 | New Calc Clearance | 0.254
0.254 | New Meas Clearance | 0.152 |  | 0.152 | New Meas Clearance | 0.254

## 3rd Check
Clearances | Valve | Specs | Minimum | Nominal | Maximum
P. 1-7 | Intake (IN) | 0.160 +/- 0.03 | 0.13 | 0.16 | 0.19 | C1
Password | Exhaust (EX) | 0.250 +/- 0.03 | 0.22 | 0.25 | 0.28 | C2
ST1300
_______________ | _______________ | _______________ | Front of Bike | _______________ | _______________ | _______________
EX 1-1 | CYL 1 (LH) | IN 1-1 |  | IN 2-1 | CYL 2 (RH) | EX 2-1
| Meas Clearance |  | B |  | Meas Clearance
| Orig Shim Size |  | D |  | Orig Shim Size
0 | Calc New Shim | 0 | A | 0 | Calc New Shim | 0
| Act New Shim Size |  |  |  | Act New Shim Size
0 | New Calc Clearance | 0 |  | 0 | New Calc Clearance | 0
| New Meas Clearance |  |  |  | New Meas Clearance
EX 1-2 | CYL 1 (LH) | IN 1-2 |  | IN 2-2 | CYL 2 (RH) | EX 2-2
| Meas Clearance |  |  |  | Meas Clearance
| Orig Shim Size |  |  |  | Orig Shim Size
0 | Calc New Shim | 0 |  | 0 | Calc New Shim | 0
| Act New Shim Size |  |  |  | Act New Shim Size
0 | New Calc Clearance | 0 |  | 0 | New Calc Clearance | 0
| New Meas Clearance |  |  |  | New Meas Clearance
EX 3-1 | CYL 3 (LH) | IN 3-1 |  | IN 4-1 | CYL 4 (RH) | EX 4-1
| Meas Clearance |  |  |  | Meas Clearance
| Orig Shim Size |  |  |  | Orig Shim Size
0 | Calc New Shim | 0 |  | 0 | Calc New Shim | 0
| Act New Shim Size |  |  |  | Act New Shim Size
0 | New Calc Clearance | 0 |  | 0 | New Calc Clearance | 0
| New Meas Clearance |  |  |  | New Meas Clearance
EX 3-2 | CYL 3 (LH) | IN 3-2 |  | IN 4-2 | CYL 4 (RH) | EX 4-2
| Meas Clearance |  |  |  | Meas Clearance
| Orig Shim Size |  |  |  | Orig Shim Size
0 | Calc New Shim | 0 |  | 0 | Calc New Shim | 0
| Act New Shim Size |  |  |  | Act New Shim Size
0 | New Calc Clearance | 0 |  | 0 | New Calc Clearance | 0
| New Meas Clearance |  |  |  | New Meas Clearance